## LB_PERIPHERAL_1.0.0_BOM
Item | Reference | Description | Part Name | Manufacturer | Manu Part Number | Qty | Type | Vendor-1 | Vendor-1 Part Number | Vendor-2 | Vendor-2 Part Number | PCB Footprint | Lead Free | RoHS Compliant | Mounting | Height(mil)
1 | ANT1 | RFID Transponder Coil | MA5532 | COILCRAFT | MA5532-AE | 1 | SMD | COILCRAFT | MA5532-AE |  |  | MA5532 | YES | YES | YES | 102
2 | C1 | CAP CER 0.33UF 25V X8R 10% 0805 | 0.33µF | TDK Corporation | C2012X8R1E334K | 1 | SMD | DIGI-KEY | 445-2513-1-ND | MOUSER | 810-C2012X8R1E334K | C0805 | YES | YES | YES | 57
3 | C2 | CAP CER .1UF 16V 10% X7R 0805 | 0.1µF | Murata Electronics North America | GRM219R71C104KA01D | 1 | SMD | DIGI-KEY | 490-1683-1-ND | MOUSER | 81-GRM40X104K16D | C0805 | YES | YES | YES | 37
4 | C13-14 | CAP CER 18PF 50V 5% C0G 0402 | 18pF | Murata Electronics North America | GRM1555C1H180JA01D | 2 | SMD | DIGI-KEY | 490-5858-1-ND | MOUSER | 81-GRM1555C1H180JA1D | C0402 | YES | YES | YES | 22
5 | C15 | CAP CER 22UF 6.3V 20% X5R 0603 | 22uF | TDK Corporation | C1608X5R0J226M080AC | 1 | SMD | DIGI-KEY | 445-8028-1-ND | MOUSER | 810-C1608X5R0J226M | C0603 | YES | YES | YES | 39
6 | C16 C65 | CAP CER 10UF 10V 20% X5R 0603 | 10uF | Taiyo Yuden | LMK107BBJ106MAHT | 2 | SMD | DIGI-KEY | 587-3412-1-ND | MOUSER | 963-LMK107BBJ106MAHT | C0603 | YES | YES | YES | 35
7 | C25 | CAP CERAMIC 100PF 50V NP0 0603 | 100pF | Kemet | C0603C101J5GACTU | 1 | SMD | DIGI-KEY | 399-1061-1-ND | MOUSER | 80-C0603C101J5G | C0603 | YES | YES | YES | 32
8 | C26-27 | CAP CER 10PF 50V 5% C0G 0402 | 10pF | Murata Electronics North America | GRM1555C1H100JA01D | 2 | SMD | DIGI-KEY | 490-5921-1-ND | MOUSER | 81-GRM1555C1H100JA1D | C0402 | YES | YES | YES | 22
9 | C30 C33 C45 C63 | CAP CER 1UF 10V 10% X5R 0402 | 1µF | Murata Electronics North America | GRM155R61A105KE15D | 4 | SMD | DIGI-KEY | 490-3890-1-ND | MOUSER | 81-GRM155R61A105KE15 | C0402 | YES | YES | YES | 22
10 | C31 C43 | CAP CER 6.8UF 25V X5R 10% 0805 | 6.8uF | TDK Corporation | C2012X5R1E685K | 2 | SMD | DIGI-KEY | 445-5982-1-ND | MOUSER | 810-C2012X5R1E685K | C0805 | YES | YES | YES | 49
11 | C32 C34-37 C46-49 C56-60 C64 | CAP CER 0.1UF 16V X7R 0402 | 0.1uF | Murata Electronics North America | GRM155R71C104KA88D | 15 | SMD | DIGI-KEY | 490-3261-1-ND | MOUSER | 81-GRM155R71C104KA88 | C0402 | YES | YES | YES | 22
12 | C42 C44 | CAP CER 2200PF 50V 10% X7R 0402 | 2200pF | Murata Electronics North America | GRM155R71H222KA01D | 2 | SMD | DIGI-KEY | 490-1305-1-ND | MOUSER | 81-GRM36X222K50 | C0402 | YES | YES | YES | 19
13 | C55 | CAP CER 10UF 10V 20% X5R 0603 | 10µF | Taiyo Yuden | LMK107BBJ106MAHT | 1 | SMD | DIGI-KEY | 587-3412-1-ND | MOUSER | 963-LMK107BBJ106MAHT | C0603 | YES | YES | DNP | 35
14 | C61 | CAP CER 270PF 50V 5% NP0 0603 | 270pF | Murata Electronics North America | GRM1885C1H271JA01D | 1 | SMD | DIGI-KEY | 490-1437-1-ND | MOUSER | 81-GRM39C271J50 | C0603 | YES | YES | YES | 35
15 | C62 | CAP CER 680PF 50V 5% NP0 0603 | 680pF | Murata Electronics North America | GRM1885C1H681JA01D | 1 | SMD | DIGI-KEY | 490-1447-1-ND | MOUSER | 81-GRM39C681J50 | C0603 | YES | YES | YES | 35
16 | D3-9 | DIODE SCHOTTKY 200MA 30V SOD523 | RB521S30T1G | ON Semiconductor | RB521S30T1G | 7 | SMD | DIGI-KEY | RB521S30T1GOSCT-ND | MOUSER | 863-RB521S30T1G | SOD-523 | YES | YES | YES | 28
17 | FL1 | FRESNEL LENS FOR SENSOR | IML-0669 | MURATA | IML-0669 | 1 | TH | NEWARK | 52R3594 | MOUSER | 81-IML-0669 | IML-0669 | YES | YES | YES | 335
18 | J2-5 | CONN HDR 60POS 0.4MM SMD GOLD | DF40C-60DP-0.4V(51) | Hirose Electric Co Ltd | DF40C-60DP-0.4V(51) | 4 | SMD | DIGI-KEY | H11628CT-ND | MOUSER | 798-DF40C60DP0.4V51 | DF40C_60PIN_HDR | YES | YES | YES | 45
19 | L2 | FIXED IND 4.7UH 1.6A 55 MOHM SMD | 4.7uH | Taiyo Yuden | NRG4026T4R7M | 1 | SMD | DIGI-KEY | 587-2382-1-ND | MOUSER | 963-NRG4026T4R7M | NRG4026 | YES | YES | YES | 102
20 | L4 | FERRITE CHIP 75 OHM 500MA 0603 | BLM18BB750SN1D | Murata Electronics North America | BLM18BB750SN1D | 1 | SMD | DIGI-KEY | 490-5209-1-ND | FARNELL | 1515700 | L0603 | YES | YES | YES | 35
21 | MIC2 | SMD,MICROPHONE | UC4545TD423C3 | DB COMPONENTS | UC4545TD423C3 | 1 | SMD |  |  |  |  | SMO01A-42 | YES | YES | YES | 61
22 | MS1 | SMD-Dual Type Pyroelectric Infrared Sensor | IRS-B210ST01 | MURATA | IRS-B210ST01 | 1 | SMD | NEWARK | 14T3732 | MOUSER | 81-IRS-B210ST01-R1 | IRS-B210ST01 | YES | YES | YES | 94
23 | Q1-2 | TRANS NPN LP 100MA 45V SOT23 | BC847ALT1G | ON Semiconductor | BC847ALT1G | 2 | SMD | DIGIKEY | BC847ALT1GOSCT-ND | FARNELL | 1459037 | SOT-23-3 | YES | YES | YES | 43
24 | Q3 | TRANSISTOR GP NPN AMP 40V 200MA SOT-23 | MMBT3904 | ON Semiconductor | MMBT3904LT1G | 1 | SMD | FARNELL | 1459100 | MOUSER | 863-MMBT3904LT1G | SOT-23 | YES | YES | YES | 47
25 | R1-2 | RES 22.0 OHM 1/16W 1% 0402 SMD | 22R | Vishay/Dale | CRCW040222R0FKED | 2 | SMD | DIGI-KEY | 541-22.0LCT-ND | MOUSER | 71-CRCW0402-22-E3 | R0402 | YES | YES | YES | 16
26 | R10-11 | RES 10K OHM 1/16W 1% 0402 SMD | 10K | Vishay/Dale | CRCW040210K0FKED | 2 | SMD | DIGI-KEY | 541-10.0KLCT-ND | MOUSER | 71-CRCW0402-10K-E3 | R0402 | YES | YES | DNP | 22
27 | R12-13 | RES SMD 0.0 OHM JUMPER 1/16W | 0R | Vishay Dale | CRCW04020000Z0ED | 2 | SMD | DIGI-KEY | 541-0.0JCT-ND | MOUSER | 71-CRCW0402-0-E3 | R0402 | YES | YES | YES | 16
28 | R16 | RES SMD 536K OHM 1% 1/10W 0603 | 536K | Panasonic Electronic Components | ERJ-3EKF5363V | 1 | SMD | DIGI-KEY | P536KHCT-ND | MOUSER | 667-ERJ-3EKF5363V | R0603 | YES | YES | YES | 22
29 | R36 | RES 120K OHM 1/10W 1% 0603 SMD | 120K | Panasonic - ECG | ERJ-3EKF1203V | 1 | SMD | DIGI-KEY | P120KHCT-ND | AVNET | ERJ-3EKF1203V | R0603 | YES | YES | YES | 32
30 | R41 R45 R72 R94 R98 | RES 10K OHM 1/16W 1% 0402 SMD | 10K | Vishay/Dale | CRCW040210K0FKED | 5 | SMD | DIGI-KEY | 541-10.0KLCT-ND | MOUSER | 71-CRCW0402-10K-E3 | R0402 | YES | YES | YES | 22
31 | R44 | RES 1.5K OHM 1/16W 5% 0402 SMD | 1.5K | Vishay Dale | CRCW04021K50JNED | 1 | SMD | DIGI-KEY | 541-1.5KJCT-ND | MOUSER | 71-CRCW0402J-1.5K-E3 | R0402 | YES | YES | YES | 16
32 | R46 | RES TF 36K OHM 5% 1/16W 0402 | 36K | Vishay Dale | CRCW040236K0JNED | 1 | SMD | DIGI-KEY | 541-36KJCT-ND | MOUSER | 71-CRCW0402J-36K-E3 | R0402 | YES | YES | YES | 16
33 | R47 R61 R63 R65 | RES 47.0K OHM 1/16W 1% 0402 SMD | 47K | Vishay Dale | CRCW040247K0FKED | 4 | SMD | DIGI-KEY | 541-47.0KLCT-ND | MOUSER | 71-CRCW0402-47K-E3 | R0402 | YES | YES | YES | 16
34 | R49-50 | RES 4.7K OHM 1/16W 5% 0402 SMD | 4.7K | Rohm | MCR01MZPJ472 | 2 | SMD | DIGI-KEY | RHM4.7KJCT-ND | FUTURE ELECTRONICS | MCR01MZPJ472 | R0402 | YES | YES | YES | 22
35 | R60 R97 | RES 0.0 OHM 1/16W 5% 0402 SMD | 0R | Rohm | MCR01MZPJ000 | 2 | SMD | DIGI-KEY | RHM0.0JCT-ND | FUTURE ELECTRONICS | MCR01MZPJ000 | R0402 | YES | YES | YES | 22
36 | R62 R64 | RES 4.70M OHM 1/16W 1% 0402 SMD | 4.7M | Vishay Dale | CRCW04024M70FKED | 2 | SMD | DIGI-KEY | 541-4.70MLCT-ND | FARNELL | 1570667 | R0402 | YES | YES | YES | 16
37 | R66 | RES 22.0K OHM 1/16W 1% 0402 SMD | 22K | Vishay/Dale | CRCW040222K0FKED | 1 | SMD | DIGI-KEY | 541-22.0KLCT-ND | MOUSER | 71-CRCW0402-22K-E3 | R0402 | YES | YES | YES | 22
38 | R67-69 R71 R73 R77 R79 R82-83 | RES 1.00M OHM 1/16W 1% 0402 SMD | 1M | Rohm Semi. | MCR01MZPF1004 | 9 | SMD | DIGI-KEY | RHM1.00MLCT-ND | FUTURE ELECTRONICS | MCR01MZPF1004 | R0402 | YES | YES | YES | 16
39 | R70 | RES 732K OHM 1/10W 1% 0402 SMD | 732K | Panasonic - ECG | ERJ-2RKF7323X | 1 | SMD | DIGI-KEY | P732KLCT-ND | MOUSER | 667-ERJ-2RKF7323X | R0402 | YES | YES | YES | 16
40 | R74 R78 R84 | RES 470K OHM 1/16W 1% 0402 SMD | 470K | Yageo | RC0402FR-07470KL | 3 | SMD | DIGI-KEY | 311-470KLRCT-ND | MOUSER | 603-RC0402FR-07470KL | R0402 | YES | YES | YES | 22
41 | R75 R81 R85 | RES 3.30K OHM 1/16W 1% 0402 SMD | 3.3K | Yageo | RC0402FR-073K3L | 3 | SMD | DIGI-KEY | 311-3.30KLRCT-ND | MOUSER | 603-RC0402FR-073K3L | R0402 | YES | YES | YES | 16
42 | R76 | RES 33.2K OHM 1/16W 1% 0402 SMD | 33.2K | Yageo | RC0402FR-0733K2L | 1 | SMD | DIGI-KEY | 311-33.2KLRCT-ND | MOUSER | 603-RC0402FR-0733K2L | R0402 | YES | YES | YES | 22
43 | R80 | RES 330K OHM 1/16W 5% 0402 SMD | 330K | Yageo | RC0402JR-07330KL | 1 | SMD | DIGI-KEY | 311-330KJRCT-ND | MOUSER | 603-RC0402JR-07330KL | R0402 | YES | YES | YES | 16
44 | R86-88 | RES 1.00K OHM 1/16W 1% 0402 SMD | 1K | Vishay/Dale | CRCW04021K00FKED | 3 | SMD | DIGI-KEY | 541-1.00KLCT-ND | FARNELL | 1469662 | R0402 | YES | YES | YES | 22
45 | R93 | RES 1.00K OHM 1/10W 1% 0603 SMD | 1K | Vishay/Dale | CRCW06031K00FKEA | 1 | SMD | DIGI-KEY | 541-1.00KHCT-ND | FARNELL | 1469740 | R0603 | YES | YES | YES | 32
46 | SEN1 | PHOTO SENSOR AMB I2C 6CHIPLED | APDS-9301-020 | Avago Technologies US Inc. | APDS-9301-020 | 1 | SMD | DIGI-KEY | 516-2664-1-ND | MOUSER | 630-APDS-9301-020 | 6CHIPLED | YES | YES | YES | 22
47 | SEN2 | IC TEMP SENSOR RH 2% DFN | HTU21D | MEASUREMENT SPECIALTIES | HTU21D | 1 | SMD | FARNELL | 2393536 | NEWARK | 37X5938 | DFN-6 | YES | YES | YES | 44
48 | SEN3 | BAROMETRIC PRESSURE SENSOR | MS5637-02BA03 | Measurement Specialties Inc. | MS5637-02BA03-50 | 1 | SMD | DIGI-KEY | 223-1199-1-ND | NEWARK | 20X0213 | MS5637 | YES | YES | YES | 35
49 | U2 | IC MCU 32BIT 64KB FLASH 64LQFP | STM32F072R8T6 | STMicroelectronics | STM32F072R8T6 | 1 | SMD | DIGI-KEY | STM32F072R8T6-ND | MOUSER | 511-STM32F072R8T6 | LQFP-64 | YES | YES | YES | 63
50 | U3 | IC REG LDO 5V 0.1A SOT89-3 | L78L05 | STMicroelectronics | L78L05ACUTR | 1 | SMD | DIGI-KEY | 497-1183-1-ND | MOUSER | 511-L78L05ACU | SOT-89-3 | YES | YES | YES | 65
51 | U4 | IC REG BUCK SYNC ADJ 1A 6DFN | PAM2305CGFADJ | Diodes Incorporated | PAM2305CGFADJ | 1 | SMD | DIGI-KEY | PAM2305CGFADJDICT-ND | MOUSER | 621-PAM2305CGFADJ | WDFN-6 | YES | YES | YES | 31
52 | U11 | DIODE ESD PROTECTION SOT143B | PRTR5V0U2X | NXP Semiconductors | PRTR5V0U2X,215 | 1 | SMD | DIGI-KEY | 568-4140-1-ND | MOUSER | 771-PRTR5V0U2X-T/R | SOT-143B | YES | YES | YES | 43
53 | U14 | IC OPAMP GP R-R 12KHZ DUAL 8MSOP | OPA2369AIDGKT | T.I. | OPA2369AIDGKT | 1 | SMD | DIGI-KEY | 296-22672-1-ND | MOUSER | 595-OPA2369AIDGKT | MSOP-8 | YES | YES | YES | 43
54 | U15 | COMPARATOR LW POWER R-R 14-TSSOP | TLV3404 | Texas Instruments | TLV3404IPWR | 1 | SMD | DIGI-KEY | 296-10711-1-ND | MOUSER | 595-TLV3404IPWR | TSSOP-14 | YES | YES | YES | 47
55 | U17 | IC OUT COMPARATR NANOPWR SOT23-5 | TLV3401 | T.I. | TLV3401IDBVR | 1 | SMD | DIGI-KEY | 296-13376-1-ND | MOUSER | 595-TLV3401IDBVR | SOT-23-5 | YES | YES | YES | 57
56 | U19 | ACCELEROMETER 3X3 DGTL 10-DFN | MMA7660 | Freescale Semi | MMA7660FCT | 1 | SMD | DIGI-KEY | MMA7660FCT-ND | MOUSER | 841-MMA7660FCT | DFN-10 | YES | YES | YES | 39
57 | U20 | IC SENSOR LIGHTNING MLPQ-16 | AS3935 | AMS | AS3935-BQFT | 1 | SMD | DIGI-KEY | AS3935-BQFTCT-ND | MOUSER | 985-AS3935-BQFT | MLPQ-16 | YES | YES | YES | 31
58 | Y1 | CRYSTAL 8.000 MHZ 18PF SMD | ABM3B-8.000MHZ | Abracon Corporation | ABM3B-8.000MHZ-B2-T | 1 | SMD | DIGI-KEY | 535-9720-1-ND |  |  | ABM3B | YES | YES | YES | 43
59 | Y2 | CRYSTAL 32.768 KHZ 12.5PF SMD | 32.768kHz | Citizen | CM315 32.768KDZF-UT | 1 | SMD | DIGI-KEY | 300-8728-1-ND | MOUSER | 695-CM315-32.768 | CM315 | YES | YES | YES | 40
Do Not Populate